## Command List
IS-CUXX01 Frameless OLED Controller Command List Rev. O |  |  | Updated: 01/2025
Latest firmware: IS-CUXX01v0001.0053
ASCII Hex |  |  | Image Format
An ASCII Hex byte is a normal hex byte split in two halves and converted to their ASCII equivalent (www.asciitable.com). This is a safety measure so that all data sent isn't accidentally interpreted as a command. Most data sent after commands and sub-commands are in ASCII Hex. An exception is when sending live images (images not saved in memory and sent directly to the switches). Example: To set bank 4, switch 4 to image 679 (0x02A7): Switch 4 is 0x03 (0-based), change to 2 bytes: 0x30 (ASCII '0') and 0x33 (ASCII '3') Image high byte 0x02 to 2 bytes: 0x30 (ASCII '0') and 0x32 (ASCII '2') Image low byte 0xA7 to 2 bytes: 0x41 (ASCII 'A') and 0x37 (ASCII '7') Using the table below, this would result in the command: 0x2D 0x56 0x74 0x30 0x33 0x30 0x32 0x41 0x37 |  |  | The color of each pixel is split over 2 bytes using BGR 565 format: There are 2 bytes of color per pixel, so for a frameless OLED (96x64 pixels) there are 12,288 bytes of data per image. Example colors: Red: 0x001F Blue: 0xF800 Green: 0x07E0 Magenta: 0xF81F Yellow: 0x07FF Teal: 0xFFE0 White: 0xFFFF Black: 0x0000
Conversion TO ASCII Hex: x = ((data & 0xF0) >> 4) y = ((data & 0x0F) >> 0) If (0x0 <= x <= 0x9) x+= 0x30 If (0xA <= x <= 0xF) x+= 0x37 If (0x0 <= y <= 0x9) x+= 0x30 If (0xA <= y <= 0xF) x+= 0x37 |  | Conversion FROM ASCII Hex: x = ASCII hex byte 1 y = ASCII hex byte 2 (conversion not shown) z = converted byte If (0x30 <= x <= 0x39) x -= 0x30 If (0x41 <= x <= 0x46) x-= 0x37 z = (x << 4) + y
Commands
Name | Function | Command Format | Command Description | Sending example | Response example | Notes
Call | Queries the controller if it is up and running. (Controller responds with 0x61) | 01 | 0x01 (1 hex byte) | 01 | 61 | Checks connection and if the controller is online.
Erase entire memory | Erases all images and settings on the flash memory | 21 55 AA 52 52 | 0x21 0x55 0xAA 0x52 0x52 (5 hex bytes) | 21 55 AA 52 52 | 61 65 65 65 65 . . . 79 | Responds with 0x65 until the erase is complete, then sends 0x79
Erase entire memory | Erases all images and settings on the flash memory | 21 55 AA 52 52 AA | 0x21 0x55 0xAA 0x52 0x52 0xAA (6 hex bytes) | 21 55 AA 52 52 AA | 61 65 65 65 65 . . . 79 | Responds with 0x65 until the erase is complete, then sends 0x79
Erase some image data | Erases the first user-defined number of images on the flash memory | 21 55 AA 52 52 BB XX XX XX XX | 0x21 0x55 0xAA 0x52 0x52 0xBB (6 hex bytes) 0xXX 0xXX 0xXX 0xXX (4 ASCII hex bytes of number of images to erase) (0x0001 - 0x03E8) | 21 55 AA 52 52 BB 30 30 36 34 (erase the first 100 images on the flash memory) | 61 65 65 65 65 . . . 79 | Responds with 0x65 until the erase is complete, then sends 0x79 The number of images to erase range from 1-1000
Erase a range of image data | Erases a user-defined range of images on the flash memory | 21 55 AA 52 52 CC XX XX XX XX YY YY YY YY | 0x21 0x55 0xAA 0x52 0x52 0xCC (6 hex bytes) 0xXX 0xXX 0xXX 0xXX (4 ASCII hex bytes of starting image address to erase) (0x0001 - 0x03E8) 0xYY 0xYY 0xYY 0xYY (4 ASCII hex bytes of ending image address to erase) (0x0001 - 0x03E8) | 21 55 AA 52 52 CC 30 30 37 38 30 30 37 41 (erase the three images from addresses 0078 to 007A) (images 120-122) | 61 65 65 65 65 . . . 79 | Responds with 0x65 until the erase is complete, then sends 0x79 The number of images to erase range from 1-1000
Erase all image data | Erases all images on the flash memory | 21 55 AA 52 52 DD | 0x21 0x55 0xAA 0x52 0x52 0xDD (6 hex bytes) | 21 55 AA 52 52 DD | 61 65 65 65 65 . . . 79 | Responds with 0x65 until the erase is complete, then sends 0x79
Erase settings | Erases all settings on the flash memory | 21 55 AA 52 52 EE | 0x21 0x55 0xAA 0x52 0x52 0xEE (6 hex bytes) | 21 55 AA 52 52 EE | 61 79
Get IP settings | Retrieves the current ethernet settings applied | 22 51 | 0x22 0x51 (2 hex bytes) | 22 51 | 61 46 46 30 31 30 30 30 30 30 30 30 30 46 46 46 46 46 46 46 46 46 46 46 46 46 46 46 46 46 46 46 46 46 46 46 46 46 46 46 46 46 46 46 46 46 46 46 46 46 46 79 (no settings applied) | If there are no settings applied to the controller, the response will look like the example to the left. The response is 0x61 + ethernet settings + device name (if used) + 0x79. See the set IP settings sending example for the format of the ethernet settings. Even after settings are applied, the IP address field will be zeroes if the controller is not connected to the IP address (0x30 0x30 0x30 0x30 0x30 0x30 0x30 0x30).
Set IP settings | Set IP settings to the controller | 22 52 AA AA BB BB CC CC CC CC CC CC CC CC DD DD DD DD EE EE EE EE EE EE EE EE FF FF FF FF FF FF FF FF GG GG GG GG GG GG GG GG HH HH II II II II II II II II JJ . . . | 0x22 0x52 (2 hex bytes) 0xAA 0xAA (2 ASCII hex bytes of ethernet type) (0=None / 1=UDP / 2=TCP) 0xBB 0xBB (2 ASCII hex bytes of DCHP Enable) (0=Off / 1=On) 0xCC 0xCC 0xCC 0xCC 0xCC 0xCC 0xCC 0xCC (8 ASCII hex bytes of IP address) 0xDD 0xDD 0xDD 0xDD (4 ASCII hex bytes of port number) 0xEE 0xEE 0xEE 0xEE 0xEE 0xEE 0xEE 0xEE (8 ASCII hex bytes of subnet mask) 0xFF 0xFF 0xFF 0xFF 0xFF 0xFF 0xFF 0xFF (8 ASCII hex bytes of Gateway) 0xGG 0xGG 0xGG 0xGG 0xGG 0xGG 0xGG 0xGG (Optional 8 ASCII hex bytes of DNS) 0xHH 0xHH (2 ASCII hex bytes of last MAC Address byte) 0xII 0xII 0xII 0xII 0xII 0xII 0xII 0xII (Optional IP host address in ASCII hex) (0 or 8 ASCII hex bytes) 0xJJ . . . 0xJJ (Optional device name in ASCII hex) (0-32 ASCII hex bytes) | 22 52 30 32 30 30 43 30 41 38 30 42 33 34 30 38 41 45 46 46 46 46 46 46 30 30 43 30 41 38 30 42 30 31 43 30 41 38 30 31 30 44 30 31 43 30 41 38 30 31 36 45 34 45 34 42 34 42 (Sets to TCP, DHCP off, IP 192.168.11.52, Port 2222, Subnet 255.255.255.0, Gateway 192.168.11.1, DNS 192.168.1.13, MAC byte 01, IP host 192.168.1.110, device name "NKK") | 61 79 | It is good practice to erase settings from the flash memory if applying new settings (0x55 0xAA 0x52 0x52 0xEE). If DCHP is enabled, a random IP on the network will be assigned, not the one selected in the IP address field. The IP address field must still be inputted. The last byte of the MAC address is chosen by the user and needs to be unique. There are three optional field: DNS, host IP address, and device name. For the DNS field, characters must still be in place even if not used (Ex: 46 46 46 46 46 46 46 46 can be inputted). If the IP host address and device name are not used, characters do not need to be inputted. (However, characters need to be in the IP host address field if inputting a device name.)
Reboot | Resets the controller | 24 | 0x24 (1 hex byte) | 24 | None
Query version | Retrieves the firmware version number | 26 | 0x26 (1 hex byte) | 26 | 61 49 53 2D 43 55 58 58 30 31 76 30 30 30 31 2E 30 30 30 31 79 (IS-CUXX01v0001.0001) | Returns the current version number in ASCII hex. It will be the letter 'v' followed by 4 ASCII hex bytes signifying the major version, followed by '.', followed by 4 ASCII hex bytes signifying the minor version number.
Set brightness | Changes switch brightness | 27 56 77 AA AA | 0x27 0x56 0x77 (3 hex bytes) 0xAA 0xAA (2 ASCII hex bytes of the switch brightness) (0x00 - 0x0F) | 27 56 77 30 46 (set to max brightness: 0x0F) | 61 79 | Switch brightness range is 0x00-0x0F.
Add font on row | Add ASCII character(s) to switch. Easy way to add text to the display without saving/loading an image from flash. A row of characters can be placed in any position. | 27 56 78 AA BB CC CC DD DD EE EE FF FF GG . . . | 0x27 0x56 0x78 (3 hex bytes) 0xAA (1 hex byte bank #, 0x71-0x74) 0xBB (1 hex byte font size, 0x50 = 8x10, 0x51 = 16x20) 0xCC 0xCC (2 ASCII hex bytes for switch #, 0 based, 0x00-0x0F) 0xDD 0xDD (2 ASCII hex bytes for starting row, 0 based, 0x00-0x3F) 0xEE 0xEE (2 ASCII hex bytes for starting column, 0 based, 0x00-0x5F) 0xFF 0xFF (2 ASCII hex bytes for # of characters) 0xGG . . . (Character data in hex) | 27 56 78 71 50 30 30 30 41 30 41 30 33 4E 4B 4B (Add text to bank 1, 8x10 size, switch 1, start at row 10, start at column 10, 3 letters, 'N' (0x4E) 'K' (0x4B) 'K' (0x4B)) | 61 79 | The default colors are black text on a white background. Use the change text color command prior to setting text. The number of characters field must match the number of characters inputted. If the response is 6E 03, the number of characters inputted is less than the number specified. 6E 05 is the number of characters is more.
Change font color | Change character foreground and background color. Color codes are in 565 BGR. | 27 56 79 AA AA AA AA BB BB BB BB | 0x27 0x56 0x79 (3 hex bytes) 0xAA 0xAA 0xAA 0xAA (4 ASCII hex bytes of foreground color in 565 BGR) 0xBB 0xBB 0xBB 0xBB (4 ASCII hex bytes of background color in 565 BGR) | 27 56 79 30 30 31 46 46 38 30 30 (Change text color, foreground to pure red (0x001F), background to pure blue (0xF800)) | 61 79 | Color codes are in 565 BGR. The command effects future text sent, not text already added. The default colors are black foreground and white background.
Add line | Add a line spanning all columns for one or more rows. | 27 56 7A AA BB BB CC CC DD DD | 0x27 0x56 0x7A (3 hex bytes) 0xAA (1 hex byte bank #, 0x71-0x74) 0xBB 0xBB (2 ASCII hex bytes for switch number, 0 based, 0x00-0x0F) 0xCC 0xCC (2 ASCII hex bytes for starting row #, 0 based, 0x00-0x3F) 0xDD 0xDD (2 ASCII hex bytes for number of rows to fill) | 27 56 7A 71 30 30 30 41 30 37 (Add a line to bank 1, switch 1, start at row 10, spanning 7 rows) | 61 79 | The change line color command must be sent prior, or the line color defaults to black.
Change line color | Change line color. Color codes are in 565 BGR. | 27 56 7B AA AA AA AA | 0x27 0x56 0x7B (3 hex bytes) 0xAA 0xAA 0xAA 0xAA (4 ASCII hex bytes of line color in 565 BGR) | 27 56 7B 30 37 45 30 (Set line color to pure green (0x07E0) | 61 79 | Color codes are in 565 BGR. The command effects future text sent, not text already added. The default color is black.
Save image | Saves an image to an address in flash memory. | 28 56 AA AA AA AA | 0x28 0x56 (2 hex bytes) 0xAA 0xAA 0xAA 0xAA (4 ASCII hex bytes for the image address) After the controller responds with 0x61, send the 12,288 bytes of image data in ASCII hex (24,576 bytes). The controller responds with 0x79 when the save completes. | 28 56 30 30 30 31 (Send an image, save at address 0x0001) (Followed by bytes of image data in ASCII hex after the controller responds with 0x61) | 61 . . . 79 | Please note that the flash memory must be erased before new images are loaded to an address, or images will not display properly. Engineering Kit Communicator can be used to save many images to the flash at the same time.
Send live image | Sends a full live image. (Images are not saved in memory but sent directly to switches) | 2A 56 30 AA BB | 0x2A 0x56 0x50 (3 hex bytes) 0xAA (1 hex byte bank #, 0x71-0x74) 0xBB (1 hex byte switch number, 0 based, 0x00-0x0F) If the controller responds with 0x61, send the 12,288 bytes of image data. If the controller responds with 0x65 (busy), re-send the command until the controller responds with 0x61, then send the image data. The controller responds with 0x79 when the command completes. Live image data is NOT sent as ASCII hex but as the raw data bytes. | 2A 56 50 72 03 (Send an image, send to bank 2, switch 4) (Followed by image data after the controller responds with 0x61) | 61 . . . 79 | To optimize performance, stagger images between banks (Send an image to bank 1, then bank 2, then bank 3, then bank 4, then send the next bank 1 image).
Send partial live image | Sends a partial live image. (Images are not saved in memory but sent directly to switches) | 2A 56 51 AA BB CC DD EE FF | 0x2A 0x56 0x51 (3 hex bytes) 0xAA (1 hex byte bank #, 0x71-0x74) 0xBB (1 hex byte switch number, 0 based, 0x00-0x0F) 0xCC (1 hex byte for Row start, 0 based, 0x00-0x3F) 0xDD (1 hex byte for Row end, 0 based, 0x00-0x3F) 0xEE (1 hex byte for Column Start, 0 based, 0x00-0x5F) 0xFF (1 hex byte for Column End, 0 based, 0x00-0x5F) If the controller responds with 0x61, send ((rows + 1) * (columns + 1)* 2) bytes of image data. If the controller responds with 0x65 (busy), re-send the command until the controller responds with 0x61, then send the image data. The controller responds with 0x79 when the command completes. Live image data is NOT sent as ASCII hex but as the raw data bytes. | 2A 56 51 73 04 11 2E 20 3D (Send an image, send to bank 3, switch 5, start at row 17, end at row 46, start at column 32, end at column 61) (Followed by 1800 (30 * 30 *2) bytes of image data after the controller responds with 0x61) (This command will send a 30x30 image centered in the middle of the switch) | 61 . . . 79 | To optimize performance, stagger images between banks (Send an image to bank 1, then bank 2, then bank 3, then bank 4, then send the next bank 1 image). Partial image is slower than sending a full image.
Set image | Sets an image to a particular switch from an image saved in flash memory | 2D 56 60 AA BB BB CC CC CC CC | 0x2D 0x56 0x60 (3 hex bytes) 0xAA (1 hex byte bank #, 0x71-0x74) 0xBB 0xBB (2 ASCII hex bytes switch #, 0 based, 0x00-0x0F) 0xCC 0xCC 0xCC 0xCC (4 ASCII hex bytes for the image address) | 2D 56 60 71 30 33 30 30 41 37 (Set image, bank 1, switch 4, image 167 (0x00A7)) | 61 79 | If an address with no image is set, the picture will be white.
Change Press Response | Toggles the format of the switch press response (see responses below). | 2E | 0x2E (1 hex byte) | 2E | 61 30 79 (version 1) 61 31 79 (version 2) | The second byte in the response is the currently selected press response. 0x30 for version 1 and 0x31 for version 2.
Responses
Name | Function | Response Format | Response Description | Response Example | Notes
Switch Pressed Version 1 (Default) | Bit mask that shows all switches that are currently pressed. It is sent whenever a switch is pressed/released. | 50 AA BB BB BB BB | 0x50 (1 hex byte) 0xAA (1 hex byte bank #, 0x71-0x74) 0xBB 0xBB 0xBB 0xBB (4 ASCII hex bytes of switch bit mask, 0x0000-0xFFFF) | 50 71 31 34 38 41 (Switch press/release, bank 1, switches 13, 11, 8, 4, and 2 are pressed) (0x31 0x34 0x38 0x41 is 0x148A after ASCII hex conversion, which equals 0001 0100 1000 1010. Switches 13, 11, 8, 4, and 2 are all pressed) | The highest bit of the switch press mask is switch 16, the next bit is switch 15, etc. (bit 0 = switch 1, bit 1 = switch 2, etc.)
Switch Pressed Version 2 (2E Command) | A string of hex bytes of all switches that are currently pressed. It is sent whenever a switch is pressed/released. | 50 AA BB . . . | 0x50 (1 hex byte) 0xAA (1 hex byte bank #, 0x71-0x74) 0xBB . . . (Hex bytes of switches pressed, 0x00-0x10) | 50 71 01 0A (Switch press/release, bank 1, switches 1 and 10 are pressed) (A hex byte is sent for every switch pressed. If no switches are pressed, 0x00 is sent)
Ready/Command received | Sent after a command is received | 61 | 0x61 (1 hex byte)
Busy processing previous command | If there was data associated with this command, it is ignored. The system is busy with the previous command. If sending for a specific bank, either re-send the command until 0x61 is received, or send data for a bank that is not busy. | 65 | 0x65 (1 hex byte)
Error, followed by error code | Sent if there is an error with a command | 6E AA | 0x6E (1 hex byte) 0xAA (1 hex byte of error code) Error codes: 01 - Invalid Command 02 - Timeout 03 - Not enough data 04 - Invalid data 05 - Too much data
Command successful | Sent after a command is completed successfully | 79 | 0x79 (1 hex byte)